## Sheet1
BOM | B-200 ADC Substitution
Part | Type | Brand | Model | Price | Supplier | link
U1 | Multiplexer | Various | DG406DJ | 11.45 | Farnell | https://nl.farnell.com/maxim-integrated-products/dg406dj/analogue-mux-demux-single-16-1/dp/2513882?st=DG406
U2 | Connector | Various | DB-25 |  | Farnell
U3 | ADC | Microchip | MCP3201 | 2.15 | Farnell | https://nl.farnell.com/microchip/mcp3201-ci-p/ic-adc-12bit-100ksps-pdip-8/dp/9758577?st=MCP3201
U4 | DC-DC Generator | Tracopower | TMR 1-0522 | 12.49 | Conrad | https://www.conrad.nl/p/tracopower-tmr-1-0522-dcdc-converter-print-5-vdc-12-vdc-12-vdc-42-ma-1-w-aantal-uitgangen-2-x-1510835
IC1 | Op-Amp | Various | NE5532 | 0.794 | Farnell | https://nl.farnell.com/texas-instruments/ne5532ap/op-amp-dual-low-noise-5532-dip8/dp/1106091?st=NE5532
IC2 | Op-Amp | Various | NE5532 | 0.794 | Farnell | https://nl.farnell.com/texas-instruments/ne5532ap/op-amp-dual-low-noise-5532-dip8/dp/1106091?st=NE5532
R1 | 0207 Resistor | Generic | 10K | 0.03 | Farnell | https://nl.farnell.com/multicomp/mf12-10k/res-10k-1-125mw-axial-metal-film/dp/9342419
R2 | 0207 Resistor | Generic | 3K | 0.03 | Farnell | https://nl.farnell.com/multicomp/mf12-3k/res-3k-1-125mw-axial-metal-film/dp/9342990
R3 | 0207 Resistor | Generic | 10K | 0.03 | Farnell | https://nl.farnell.com/multicomp/mf12-10k/res-10k-1-125mw-axial-metal-film/dp/9342419
R4 | 0207 Resistor | Generic | 10K | 0.03 | Farnell | https://nl.farnell.com/multicomp/mf12-10k/res-10k-1-125mw-axial-metal-film/dp/9342419
R5 | Precision-Potentiometer | Generic | 10K | 2.16 | Farnell | https://nl.farnell.com/bourns/3296w-1-103lf/pot-trimmer-10k-25turn-10/dp/9353186?st=otentiometer%2010k
C1 | 1206 Ceramic capacitor | Generic | 100nf | 0.01 | Farnell | https://nl.farnell.com/kemet/c1206c104k5rac7210/cap-0-1-f-50v-10-x7r-1206/dp/2905763?st=1206%20100nf
C2 | 1206 Ceramic capacitor | Generic | 1n | 0.02 | Farnell | https://nl.farnell.com/kemet/c1206c102k5ractu/cap-1000pf-50v-10-x7r-1206-reel/dp/2392384?st=1206%201nf
C3 | 1206 Ceramic capacitor | Generic | 100nf | 0.01 | Farnell | https://nl.farnell.com/kemet/c1206c104k5rac7210/cap-0-1-f-50v-10-x7r-1206/dp/2905763?st=1206%20100nf
C4 | 2,5mm spaced Capacitor | Generic | 10u | 0.213 | Farnell | https://nl.farnell.com/rubycon/50ms510mefc6-3x5/cap-10-f-50v-20/dp/1144604?st=10uf%20capacitor
J1 | Male Headers | Generic | 10*2 |  | Farnell